## Kicad_BOM
Library | Part | Footprint | Value | Number | Reference
Connector | Micro_SD_Card | 100kinSAT_ARLISS_ver1:microSD_HC_Hirose_DM3AT-SF-PEJM5 | Micro_SD_Card | 1 | J2
Connector_Generic | Conn_01x02 | Connector_PinHeader_2.54mm:PinHeader_1x02_P2.54mm_Vertical | CONN | 1 | J9
Connector_Generic | Conn_01x02 | Connector_PinHeader_2.54mm:PinHeader_1x02_P2.54mm_Vertical | Li-Po1 | 1 | J8
Connector_Generic | Conn_01x02 | Connector_PinHeader_2.54mm:PinHeader_1x02_P2.54mm_Vertical | Li-Po2 | 1 | J10
Connector_Generic | Conn_01x02 | Connector_PinHeader_2.54mm:PinHeader_1x02_P2.54mm_Vertical | Motor1 | 1 | J6
Connector_Generic | Conn_01x02 | Connector_PinHeader_2.54mm:PinHeader_1x02_P2.54mm_Vertical | Motor2 | 1 | J7
Connector_Generic | Conn_01x02 | Connector_PinHeader_2.54mm:PinHeader_1x02_P2.54mm_Vertical | UART | 1 | J5
Connector_Generic | Conn_01x04 | Connector_PinHeader_2.54mm:PinHeader_1x04_P2.54mm_Vertical | SWO | 1 | J4
Connector_Generic | Conn_01x06 | Connector_PinHeader_2.54mm:PinHeader_1x06_P2.54mm_Vertical | TWELite-R | 1 | J12
Connector_Generic | Conn_02x01 | 100kinSAT_ARLISS_ver1:Terminal_2.54 | NiCr_Wire1 | 1 | J1
Connector_Generic | Conn_02x01 | 100kinSAT_ARLISS_ver1:Terminal_2.54 | NiCr_Wire2 | 1 | J3
Connector_Generic | Conn_02x01 | Capacitor_SMD:C_0603_1608Metric | GPS_bak | 1 | J11
Device | C | Capacitor_SMD:C_0603_1608Metric_Pad1.05x0.95mm_HandSolder | 0.1uF | 3 | C7, C2, C3
Device | C | Capacitor_SMD:C_0603_1608Metric_Pad1.05x0.95mm_HandSolder | 1uF | 3 | C13, C12, C11
Device | C | Capacitor_SMD:C_0603_1608Metric_Pad1.05x0.95mm_HandSolder | 4.7uF | 1 | C1
Device | C | Capacitor_SMD:C_0805_2012Metric_Pad1.15x1.40mm_HandSolder | 10uF | 1 | C4
Device | C | Capacitor_SMD:C_1206_3216Metric_Pad1.42x1.75mm_HandSolder | 22uF | 4 | C9, C6, C10, C8
Device | D_Schottky | Diode_SMD:D_0603_1608Metric_Pad1.05x0.95mm_HandSolder | SBD1 | 1 | D7
Device | D_Schottky | Diode_SMD:D_0603_1608Metric_Pad1.05x0.95mm_HandSolder | SBD2 | 1 | D8
Device | D_Schottky | Diode_SMD:D_0603_1608Metric_Pad1.05x0.95mm_HandSolder | SBD3 | 1 | D6
Device | LED | LED_SMD:LED_0603_1608Metric_Pad1.05x0.95mm_HandSolder | LED | 7 | D1, D4, D3, D9, D5, D10, D2
Device | Q_DUAL_PMOS_S1G1D2S2G2D1 | SamacSys_Parts_Library:SOT65P210X100-6N | 2N7002DW | 1 | Q1
Device | R | Resistor_SMD:R_0603_1608Metric_Pad1.05x0.95mm_HandSolder | 100 | 1 | R20
Device | R | Resistor_SMD:R_0603_1608Metric_Pad1.05x0.95mm_HandSolder | 10k | 7 | R13, R8, R10, R21, R2, R12, R15
Device | R | Resistor_SMD:R_0603_1608Metric_Pad1.05x0.95mm_HandSolder | 1k | 9 | R19, R11, R23, R16, R17, R1, R6, R9, R22
Device | R | Resistor_SMD:R_0603_1608Metric_Pad1.05x0.95mm_HandSolder | 2.2k | 4 | R4, R3, R7, R5
Device | R | Resistor_SMD:R_0603_1608Metric_Pad1.05x0.95mm_HandSolder | R | 4 | R25, R26, R24, R27
Device | R_PHOTO | 100kinSAT_ARLISS_ver1:CdS | CdS | 1 | R14
Device | Speaker | SamacSys_Parts_Library:UGCT7525AN4 | Speaker | 1 | LS1
Driver_Motor | TB6612FNG | Package_SO:SSOP-24_5.3x8.2mm_P0.65mm | TB6612FNG | 1 | U2
MCU_ST_STM32F4 | STM32F446RETx | Package_QFP:LQFP-64_10x10mm_P0.5mm | STM32F446RETx | 1 | U1
RF_ZigBee | TWE-L-WX | RF_Module:MonoWireless_TWE-L-WX | TWE-L-WX | 1 | U6
Switch | SW_DIP_x01 | Connector_PinHeader_2.54mm:PinHeader_1x03_P2.54mm_Vertical | Power_SW1 | 2 | SW3, SW4
Switch | SW_DIP_x02 | SamacSys_Parts_Library:SOIC127P812X230-4N | SW_DIP_x02 | 1 | SW5
Switch | SW_Push | SamacSys_Parts_Library:SMT(4.2X3.2) | NRST | 1 | SW2
Switch | SW_Push | SamacSys_Parts_Library:SMT(4.2X3.2) | USER | 1 | SW1
Transistor_BJT | 2SC1815 | SamacSys_Parts_Library:2SC3906KT146ERS | 2SC1815 | 1 | Q3
mylib | ADP3338 | SamacSys_Parts_Library:SOT230P700X180-4N | ADP3338 | 1 | U4
mylib | GPS | 100kinSAT_ARLISS_ver1:DF40C-20DS-0.4V | GPS | 1 | U5
mylib | IMU | 100kinSAT_ARLISS_ver1:AltIMU-v5 | IMU | 1 | U3
q_pmos_sdgd_copy | Q_PMOS_SDGD_copy | SamacSys_Parts_Library:SOIC127P600X175-8N | FDS4935 | 1 | Q2